## Instructions
First Article Inspection (FAI) Report Template — AS9102-aligned
PURPOSE
This workbook is a First Article Inspection (FAI) report template. Field structure follows AS9102 (Form 1 - Part Number Accountability, and Form 3 - Characteristic Accountability, Verification and Compatibility Evaluation), which is the standard AS9100D-compliant organizations use to document FAI. This is a working measurement capture sheet meant to be filled in by an agent or inspector — it is not a substitute for your organization's controlled AS9102 form if one is required for customer submission.
SHEETS
1. Instructions — this sheet.
2. Part Info, Drawing & GD&T Reference — part/job header fields (AS9102 Form 1 style), a space to attach the ballooned drawing, and a GD&T/dimension type reference table that powers the dropdown on the Characteristics sheet.
3. Characteristics — one row per drawing characteristic (AS9102 Form 3 style). Description, GD&T Type, Nominal and Tolerances should be filled in from the drawing before measurement. Measured Value and Comments are filled in during/after measurement. Result is a live formula — do not overwrite it.
4. Summary — auto-tallies pass/fail/incomplete counts and overall disposition.
HOW TO ATTACH THE BALLOONED DRAWING
On the 'Part Info, Drawing & GD&T Reference' sheet, a bordered placeholder area is provided. In Excel: Insert > Pictures > This Device, then resize/position the image inside that bordered area. If you prefer to keep the ballooned drawing as a separate PDF, note its filename in the 'Ballooned Drawing File Reference' cell instead and keep the file alongside this workbook.
CELL COLOR LEGEND
Yellow fill = cell(s) meant to be filled in (by a person or the agent)
Light gray, dashed border = placeholder area (image attachment)
White, black text = formula or fixed label — do not overwrite
NOTES
- Add more rows to the Characteristics sheet by inserting rows above the last row and copying the formula/formatting/dropdown down.
- 'Reference Location' is meant for a drawing zone, balloon number, or feature callout label matching the ballooned drawing.

## Part Info, Drawing & GDT Ref
First Article Inspection Report — Part Info, Drawing & GD&T Reference
PART / JOB INFORMATION (AS9102 Form 1 style)
Part Number |  | Part Name / Description
Part Revision Level |  | Drawing Number
Drawing Revision Level |  | Additional Changes (Number / Letter)
FAI Report Number |  | Serial Number(s) / Lot Number
Quantity in Lot |  | Manufacturing Process Reference
Organization / Supplier Name |  | Supplier Code
Customer |  | Purchase Order Number
Material / Specification |  | Material Certification Number
FAI Type (Full / Partial / Delta) |  | Baseline Part Number (if Partial / Delta)
Reason for Partial / Delta FAI |  | Inspector Name
Inspection Date |  | Measurement Equipment Used
Equipment Calibration Due Date
Example (delete before use): Part Number = 10293-04A
BALLOONED DRAWING ATTACHMENT
Ballooned Drawing File Reference
Insert the ballooned drawing image in the placeholder area below (Insert > Pictures in Excel), or leave the ballooned drawing as a separate file and reference its filename above.
PASTE / INSERT BALLOONED DRAWING IMAGE HERE
GD&T / DIMENSION TYPE REFERENCE (lookup only — do not edit; used by Characteristics sheet dropdown)
Name | Category | Requires Datum | Meaning | Source URL
Angularity | Geometric Characteristic - Orientation | Yes | Controls a surface or axis at a specific angle other than 0 or 90 degrees relative to a datum, and requires a basic angle dimension to define that angle. | https://www.gdandtbasics.com/angularity
Arc Length | Dimensioning Symbol | No | Indicates that a dimension is measured along a curved arc rather than as a straight-line chord distance. | https://www.gdandtbasics.com/arc-length
Circularity (Roundness) | Geometric Characteristic - Form | No | Controls how round a circular cross-section must be at any single slice along a feature, evaluated independently at each cross-section rather than over the whole cylinder. | https://www.gdandtbasics.com/circularity
Concentricity | Geometric Characteristic - Location | Yes | Controls whether the median points of a cylindrical feature share a common axis with a datum axis. It is difficult and costly to inspect, so position or runout are generally preferred alternatives. | https://www.gdandtbasics.com/concentricity
Conical Taper | Dimensioning Symbol | No | Defines the ratio of diameter change over length along a conical surface as a single value, replacing two separate angle dimensions. | https://www.gdandtbasics.com/conical-taper
Continuous Feature | Rule | No | Indicates that a set of interrupted surfaces should be treated as one continuous feature under a single tolerance, avoiding the need for separate callouts on each segment. | https://www.gdandtbasics.com/continuous-feature
Controlled Radius | Dimensioning Symbol | No | A stricter version of a radius callout requiring a smooth, fair curve with no flats or reversals permitted within the tolerance zone. | https://www.gdandtbasics.com/controlled-radius
Counterbore | Dimensioning Symbol | No | Specifies a flat-bottomed, enlarged hole coaxial with a through hole, defining the diameter and depth needed to seat a bolt head or fastener flush with the surface. | https://www.gdandtbasics.com/counterbore
Countersink | Dimensioning Symbol | No | Specifies the angle and diameter of a conical countersunk hole, commonly paired with a depth or diameter dimension for flush fastener seating. | https://www.gdandtbasics.com/countersink
Cylindricity | Geometric Characteristic - Form | No | Controls an entire cylindrical surface simultaneously, combining roundness, straightness, and taper into a single tolerance. Stricter and harder to inspect than circularity alone. | https://www.gdandtbasics.com/cylindricity
Datum Feature | Datum Reference | No | Marks a physical feature used to establish a theoretically exact reference point, axis, or plane. Other geometric tolerances on the drawing are measured relative to datum features. | https://www.gdandtbasics.com/datum
Datum Target | Datum Reference | No | Defines specific points, lines, or limited areas used to establish a datum, instead of referencing an entire surface. Used when a surface is too rough or irregular to serve as a full datum feature. | https://www.gdandtbasics.com/datum-target
Depth Symbol | Dimensioning Symbol | No | Indicates the depth of a feature such as a hole, slot, or counterbore, replacing the word 'deep' with a compact, unambiguous symbol. | https://www.gdandtbasics.com/depth
Diameter | Dimensioning Symbol | No | Indicates that a dimension is a diameter rather than a radius. One of the most frequently used symbols on any drawing containing cylindrical features. | https://www.gdandtbasics.com/diameter
Dimension Origin | Dimensioning Symbol | No | Shows that a dimension originates from one specific surface rather than the opposite end, controlling how a tolerance stack should be interpreted in a single direction. | https://www.gdandtbasics.com/dimension-origin
Envelope Requirement (E Symbol, ISO Only) | Modifier | No | An ISO-only symbol that explicitly requires a feature's actual surface to remain within a perfect-form envelope at maximum material condition, similar in intent to ASME Rule #1 but called out explicitly on the drawing. | https://www.gdandtbasics.com/envelope_requirement
Feature Control Frame | Drawing Element | No | The rectangular box that houses a complete geometric tolerance callout, including the characteristic symbol, tolerance value, modifiers, and datum references. Every geometric tolerance is expressed inside one. | https://www.gdandtbasics.com/feature-control-frame
Flatness | Geometric Characteristic - Form | No | Controls how flat a surface must be within a tolerance zone bounded by two parallel planes. It is a form tolerance and does not require a datum reference. | https://www.gdandtbasics.com/flatness
Free State Symbol | Modifier | No | Indicates that a measurement is taken with the part unrestrained. Important for flexible or non-rigid parts that deflect under normal clamping or fixturing forces. | https://www.gdandtbasics.com/free-state-symbol
GD&T Rule #1 (Envelope Principle) | Rule | No | A default ASME Y14.5 rule stating that a feature of size must have perfect form when it is produced at its maximum material condition. Understanding it is foundational before applying any size dimension. | https://www.gdandtbasics.com/gdt-rule-1
Independency | Modifier | No | An ASME-only symbol that removes the envelope requirement from a feature, allowing form to vary independently of size. This is the opposite intent of Rule #1. | https://www.gdandtbasics.com/independency
Least Material Condition (LMC) | Modifier | No | A modifier indicating the condition where a feature contains the minimum amount of material allowed by its size tolerance. Used when wall thickness or material retention is more critical than fit. | https://www.gdandtbasics.com/least-material-condition
Maximum Material Condition (MMC) | Modifier | No | A modifier indicating the condition where a feature contains the maximum amount of material allowed by its size tolerance. Can grant bonus tolerance as the feature size departs from this condition. | https://www.gdandtbasics.com/maximum-material-condition
Multiple Identical Features | Drawing Element | No | Indicates that a single tolerance or dimension callout applies to several identical features at once, simplifying drawings by removing repetitive callouts. | https://www.gdandtbasics.com/multiple-identical-features
Parallelism | Geometric Characteristic - Orientation | Yes | Controls a surface or axis so it stays exactly parallel to a referenced datum, with zero degrees implied and no basic angle dimension required. | https://www.gdandtbasics.com/parallelism
Parting Line | Manufacturing Note | No | Identifies the dividing line on a molded or cast part where mold halves or die sections meet. It functions as a manufacturing note rather than a geometric control. | https://www.gdandtbasics.com/parting-line
Perpendicularity | Geometric Characteristic - Orientation | Yes | Controls a surface or axis so that it is held at exactly 90 degrees relative to a datum. This is the formal GD&T definition of squareness. | https://www.gdandtbasics.com/perpendicularity
Profile of a Line | Geometric Characteristic - Profile | Yes | Defines a two-dimensional tolerance zone along a curved line or single cross-section, functioning like profile of a surface but applied one slice at a time. | https://www.gdandtbasics.com/profile-of-a-line
Profile of a Surface | Geometric Characteristic - Profile | Yes | Establishes a three-dimensional tolerance zone that follows the true shape of a surface, useful for controlling complex or freeform geometry. | https://www.gdandtbasics.com/profile-of-a-surface
Projected Tolerance Zone | Modifier | No | Extends a tolerance zone beyond the physical feature itself, typically projected above a threaded hole, to control where a mating fastener will actually sit rather than just the hole geometry. | https://www.gdandtbasics.com/projected-tolerance-zone
Radius | Dimensioning Symbol | No | Defines a radius tolerance zone within which a curved edge must fall between two arc boundaries, allowing minor waviness within that zone. | https://www.gdandtbasics.com/radius
Regardless of Feature Size (RFS) | Modifier | No | The default tolerancing condition where the specified tolerance applies no matter the feature's actual size, with no bonus tolerance granted. Stricter than MMC or LMC. | https://www.gdandtbasics.com/regardless-of-feature-size
Restrained Condition Note | Modifier | No | Specifies that a part must be measured while held in a defined restrained state, used when in-service loads or fixturing are expected to affect the measured geometry. | https://www.gdandtbasics.com/restrained-condition
Runout (Circular Runout) | Geometric Characteristic - Runout | Yes | Controls surface variation relative to a datum axis as a part is rotated, measured independently at each cross-section. Simpler and more common than total runout. | https://www.gdandtbasics.com/runout
Slope | Dimensioning Symbol | No | Defines the rate of change of a flat, tapered surface, serving the same purpose for flat features that conical taper serves for round ones. | https://www.gdandtbasics.com/slope-modifying-symbol
Spherical Diameter | Dimensioning Symbol | No | Controls the diameter of a full spherical feature; the S-diameter prefix distinguishes it from a standard cylindrical diameter callout. | https://www.gdandtbasics.com/spherical-diameter
Spherical Radius | Dimensioning Symbol | No | Applies a radius tolerance to a spherical surface, functioning like a standard radius callout but extended in all directions around the sphere. | https://www.gdandtbasics.com/spherical-radius
Spotface | Dimensioning Symbol | No | A very shallow counterbore used to create a clean, flat bearing surface, commonly applied on cast or rough parts where a fastener needs a flat seat. | https://www.gdandtbasics.com/spotface
Square | Dimensioning Symbol | No | Indicates a square cross-section defined by a single dimension, saving drawing space since both equal sides are covered by one callout. | https://www.gdandtbasics.com/square
Straightness | Geometric Characteristic - Form | No | Controls how straight a line element of a surface, or the derived axis of a feature, must be. Whether it is applied to a surface line or an axis changes its interpretation significantly. | https://www.gdandtbasics.com/straightness
Symmetry | Geometric Characteristic - Location | Yes | Controls whether the median points of a feature are symmetrically distributed about a datum plane. Like concentricity, it is rarely the preferred choice; position is usually recommended instead. | https://www.gdandtbasics.com/symmetry
Tangent Plane | Modifier | No | Applies a tolerance to the plane tangent to a surface's high points rather than to the entire surface, used when contact at mating points matters more than the overall surface form. | https://www.gdandtbasics.com/tangent-plane
Total Runout | Geometric Characteristic - Runout | Yes | Controls an entire surface relative to a datum axis in a single simultaneous evaluation as the part rotates, rather than at individual cross-sections. More comprehensive and harder to achieve than circular runout. | https://www.gdandtbasics.com/total-runout
True Position (Position Tolerance) | Geometric Characteristic - Location | Yes | Defines the exact allowable location of a feature relative to datums, typically using a circular or cylindrical tolerance zone. Commonly paired with Maximum Material Condition and is the most frequently used geometric tolerance in practice. | https://www.gdandtbasics.com/true-position
Unequally Disposed Profile | Modifier | Yes | Shifts a profile tolerance zone so it is weighted more heavily to one side of the true profile than the other, useful when stock removal or coating thickness affects the functional surface. | https://www.gdandtbasics.com/unequally-disposed-profile

## Characteristics
Char # | Reference Location (Zone / Balloon #) | Characteristic Description | GD&T / Dimension Type | Nominal | Upper Tol (+) | Lower Tol (−) | Measured Value | Result | Measurement Equipment | Comments
1 | Zone B3 / Balloon 1 | Bore diameter | True Position (Position Tolerance) | 12.7 | 0.05 | 0.05 | 12.715 | PASS | CMM | Example row — delete before use
INCOMPLETE
INCOMPLETE
INCOMPLETE
INCOMPLETE
INCOMPLETE
INCOMPLETE
INCOMPLETE
INCOMPLETE
INCOMPLETE
INCOMPLETE
INCOMPLETE
INCOMPLETE
INCOMPLETE
INCOMPLETE
INCOMPLETE
INCOMPLETE
INCOMPLETE
INCOMPLETE
INCOMPLETE
INCOMPLETE
INCOMPLETE
INCOMPLETE
INCOMPLETE
INCOMPLETE
INCOMPLETE
INCOMPLETE
INCOMPLETE
INCOMPLETE
INCOMPLETE

## Summary
FAI Result Summary
Total Characteristics | 1
Passed | 1
Failed | 0
Incomplete | 29
Overall Disposition | INCOMPLETE